## General Equip Specs
Container Capacities and Specifications
20
20' STANDARD
CAPACITY | INSIDE DIMENSIONS |  | DOOR OPENING |  | PALLETIZED LOADS
Useable Cu Ft - 1169 | Length | 19' 4.5" | Width | 92" | 48" x 40" | 10 Units
Max Lading - 38000# | Width | 92.5" | Height | 90"
| Height | 94"
40
40' STANDARD
CAPACITY | INSIDE DIMENSIONS |  | DOOR OPENING |  | PALLETIZED LOADS
Useable Cu Ft - 2395 | Length | 39' 6" | Width | 92" | 48" x 40" | 20 Units
Max Lading - 43000# | Width | 92" | Height | 90"
| Height | 94"
40 HC
40' HIGH CUBE
CAPACITY | INSIDE DIMENSIONS |  | DOOR OPENING |  | PALLETIZED LOADS
Useable Cu Ft - 2684 | Length | 39' 6" | Width | 92" | 48" x 40" | 20 Units
Max Lading - 43000# | Width | 92" | Height | 102"
| Height | 106"
45
45' STANDARD
CAPACITY | INSIDE DIMENSIONS |  | DOOR OPENING |  | PALLETIZED LOADS
Useable Cu Ft - 3026 | Length | 44' 6" | Width | 92" | 48" x 40" | 22 Units
Max Lading - 44000# | Width | 92" | Height | 102.5"
| Height | 106.5"
48
48' STANDARD
CAPACITY | INSIDE DIMENSIONS |  | DOOR OPENING |  | PALLETIZED LOADS
Useable Cu Ft - 3471 | Length | 47' 6" | Width | 98" | 48" x 40" | 24 Units
Max Lading - 43000# | Width | 98" | Height | 107.5"
| Height | 107.5"
53
53' STANDARD
CAPACITY | INSIDE DIMENSIONS |  | DOOR OPENING |  | PALLETIZED LOADS
Useable Cu Ft - 3830 | Length | 52' 6" | Width | 98" | 48" x 40" | 26 Units
Max Lading - 41500# | Width | 98" | Height | 107.5"
| Height | 107.5"
53 HC
53' HIGH CUBE
CAPACITY | INSIDE DIMENSIONS |  | DOOR OPENING |  | PALLETIZED LOADS
Useable Cu Ft - 3955 | Length | 52' 6" | Width | 98" | 48" x 40" | 26 Units
Max Lading - 41500# | Width | 98" | Height | 109"
| Height | 109"
The equipment specifications shown above represent those most commonly found in the industry.
Maximum lading weights are subject to federal and individual state highway laws and will vary according
to the specifications of the tractor and loading pattern of the freight.

## Containers & Trailers
Equipment Specs | BNSF 48' C | BNSF 48' C | BNSF 48' C | BNSF 48' C | BNSF 48' C | BNSF 48' C | BNSF 48' C | BNSF 48' C | BNSF 48' C | BNSF 48' C | BNSF 48' C | BNSF 48' C | BNSF 48' C | BNSF 48' C | BNSF 48' C | BNSF 48' C | BNSF 48' C | BNSF 48' C | BNSF 48' C | BNSF 48' C | BNSF 48' C | BNSF 48' C | BNSF 48' C | BNSF 48' C | BNSF 53' C | BNSF 53' C | BNSF 53' C | BNSF 53' C | BNSF 48' N | BNSF 48' N | BNSF 48' N | BNSF 48' N | BNSF 48' N | BNSF 48' N | BNSF 48' N | BNSF 48' N | BNSF 48' N | BNSF 48' N | BNSF 48' N | BNSF 48' N | BNSF 48' N | BNSF 48' N | BNSF 48' N | BNSF 48' N | BNSF 48' N | BNSF 48' N | BNSF 48' N | BNSF 48' N | BNSF 48' N | BNSF 48' N | BNSF 48' N | BNSF 48' N | BNSF 48' N | BNSF 48' N | BNSF 48' N | BNSF 48' N | BNSF 48' N | BNSF 48' N | BNSF 48' N | BNSF 48' N | BNSF 48' N | BNSF 48' N | BNSF 48' N | BNSF 53' N | BNSF 45' T | BNSF 48' T | BNSF 48' T | BNSF 48' T | BNSF 48' T | BNSF 48' T | BNSF 48' T | BNSF 48' T | BNSF 48' T | BNSF 48' T | BNSF 48' T | BNSF 48' T | CSX Trailers 45' | CSX Trailers 48' | CSXU (Dry) | CSXU (Insul) | EMHU 53' | EMPU 48' | EMRU 53' | ESI 20' Std | ESI 40' Std | ESI 45' HC | Hanjin 20' Std | Hanjin 40' HC | Hanjin 40' std | Hyundai 20' Std (Steel) | Hyundai 40' HC (Steel) | Hyundai 40' Std (Steel) | Hyundai 45' HC (Steel) | Kline 20' Std | Kline 40' HC | Kline 40' Std | Kline 45' HC | Maersk 20' Std (Steel) | Maersk 40' HC (Alum) | Maersk 40' HC (Steel) | Maersk 40' Std (Steel) | Maersk 40' WD (Alum) | Maersk 45' (Alum) | Maersk 45' (Steel) | Mitsui 20' Std (Alum) | Mitsui 20' Std (Steel) | Mitsui 40' HC (Alum) | Mitsui 40' HC (Steel) | Mitsui 40' Std (Alum) | Mitsui 40' Std (Steel) | Mitsui 45' HC (Alum) | NACS 48' | NACS 53' | NYK 20' Std | NYK 40' HC | NYK 40' Std | NYK 45' HC | Pacer 20' (Steel) | Pacer 40' (Alum) | Pacer 40' (Steel) | Pacer 40'HC (Steel Only) | Pacer 45' (Alum) | Pacer 45' (Steel) | Pacer 48' (Alum) | Pacer 48' (Alum, Insul) | Pacer 48' (Steel) | Pacer 53' (Alum) | Pacer 53' (Steel)
| BNAU | BNAU | BNAU | BNAU | BNAU | BNAU | BNAU | BNAU | BNAU | BNAU | BNAU | BNAU | BNAU | BNAU | GCPU | SFTU | SFTU | SFTU | SFTU | SFTU | SFTU | SFTU | SFTU | MDWU | BNXU | BNXU | BNXU | BNXU | NCEU | NCGU | NCGU | NCGU | NCGU | NCGU | NCGU | NCGU | NCGU | NCGU | NCGU | NCGU | NCHU | NCHU | NCHU | NCHU | NCHU | NCQU | NCQU | NCQU | NCRU | NCRU | NCRU | NCUU | NCUU | NCUU | NCUU | NCUU | NCUU | NCUU | NCUU | NCUU | NCUU | NCUU | NCUU | NCDU | SFTZ | SFTZ | SFTZ | SFTZ | SFTZ | SFTZ | SFTZ | SFTZ | SKRZ | SKRZ | SKRZ | SKRZ
| 280000-280499 | 280500-280999 | 281000-281499 | 281601-281952 | 282500-282603 | 282900-282999 | 283000-283699 | 286000-287599 | 287600-287999 | 288000-288499 | 288500-289749 | 680000-680783 | 686000-687105 | 780000-780005 | 100001-100420 | 281500-281749 | 28100-282409 | 282450-283674 | 283675-283924 | 283925-286174 | 688400-688899 | 689999 | 281000-281499 | 280000-280499 | 215226 | 235000 | 553000 | 553001 | 956178-956377 | 100001-100420 | 200000-200497 | 280011-280619 | 281197-281361 | 281601-281952 | 288500-289749 | 600001-600200 | 680000-680111 | 681000-681095 | 686606-687105 | 688400-688599 | 281800-281909 | 282700-282899 | 282900-283424 | 283675-283924 | 686006-686605 | 280000-280499 | 281000-281140 | 687000-687199 | 270400-270599 | 280600-280859 | 490000-490529 | 280000-280199 | 281500-281749 | 281910-282409 | 282900-282999 | 283000-283699 | 283925-284874 | 286000-287599 | 288000-288499 | 681800-684499 | 68400-688439 | 687200-687399 | 688200-688399 | 234201-236200 | 230000-230999 | 210000-210499 | 220000-220049 | 220050-220099 | 220100-221999 | 222000-222999 | 223000-223499 | 223500-223999 | 220000-222499 | 222500-222616 | 222617-222817 | 222818-223999
Outside Length | 48' | 48' | 48' | 48' | 48' | 48' | 48' | 48' | 48' | 48' | 48' | 48' | 48' | 48' | 48' | 48' | 48' | 48' | 48' | 48' | 48' | 48' | 48' | 48' | 53' | 53' | 53' | 53' | 48' | 48' | 48' | 48' | 48' | 48' | 48' | 48' | 48' | 48' | 48' | 48' | 48' | 48' | 48' | 48' | 48' | 48' | 48' | 48' | 48' | 48' | 48' | 48' | 48' | 48' | 48' | 48' | 48' | 48' | 48' | 48' | 48' | 48' | 48' | 53' | 45' | 48' | 48' | 48' | 48' | 48' | 48' | 48' | 48' | 48' | 48' | 48' | 45' | 48' | 48' | 48' | 53' | 48' | 53' | 19' 10" | 40' 0" | 45' 0" | 20' | 40' | 40' | 19' 10" | 40' | 40' | 45' | 20' | 40' 0" | 40' 0" | 45' 0" | 20' | 40' | 40' | 40' | 40' | 45' | 45' | 19' 10" | 19' 10" | 40' 0" | 40' 0" | 40' 0" | 40' 0" | 45' 0" | 48' | 53' | 20' | 40' | 40' | 45' | 19' 10" | 40' | 40' | 40' | 45' | 45' | 48' | 48' | 48' | 53' | 53'
Outside Width | 8'6" | 8'6" | 8'6" | 8'6" | 8'6" | 8'6" | 8'6" | 8'6" | 8'6" | 8'6" | 8'6" | 8'6" | 8'6" | 8'6" | 8' 6" | 9' 6" | 9' 6" | 9' 6" | 9' 6" | 9' 6" | 9' 6" | 9' 6" | 9' 6" | 8' 6" | 8'6" | 8' 6" | 8' 6" | 8' 6" | 8' 6" | 8' 6" | 8' 6" | 8' 6" | 8' 6" | 8' 6" | 8' 6" | 8' 6" | 8' 6" | 8' 6" | 8' 6" | 8' 6" | 9' 6" | 9' 6" | 9' 6" | 9' 6" | 8' 6" | 8' 6" | 8' 6" | 8' 6" | 8' 6" | 9' 6" | 8' 6" | 8' 6" | 9' 6" | 9' 6" | 8' 6" | 8' 6" | 9' 6" | 8' 6" | 8' 6" | 8' 6" | 8' 6" | 8' 6" | 8' 6" | 8' 6" | 8' 6" | 8' 6" | 8' 6" | 8' 6" | 8' 6" | 8' 6" | 8' 6" | 8' 6" | 8' 6" | 8' 6" | 8' 6" | 8' 6" | 8" 6' | 8' 6" | 8' 6" | 8' 6" | 8' 6" | 8' 6" | 8' 6" | 8' 0" | 8' 0" | 8' 0" | 8' | 8' | 8' | 8' | 8' | 8' | 8' | 8' 0" | 8' 0" | 8' 0" | 8' 0" | 8' | 8' | 8' | 8' | 8' | 8' | 8' | 8' 0" | 8' 0" | 8' 0" | 8' 0" | 8' 0" | 8' 0" | 8' 0" | 8'6" | 8'6" | 8' | 8' | 8' | 8' | 8' 0" | 8' 0" | 8' 0" | 8' 0" | 8' 0" | 8' 0" | 8' 6" | 8' 6" | 8' 6 " | 8' 6" | 8' 6"
Outside Height | 9'6" | 9'6" | 9'6" | 9'6" | 9'6" | 9'6" | 9'6" | 9'6" | 9'6" | 9'6" | 9'6" | 9'6" | 9'6" | 9'6" | 9' 6" | 9' 6" | 9' 6" | 9' 6" | 9' 6" | 9' 6" | 9' 6" | 9' 6" | 9' 6" | 9' 6" | 9' 7" | 9' 7" | 9' 7" | 9' 7" | 9' 6" | 9' 6" | 9' 6" | 9' 6" | 9' 6" | 9' 6" | 9' 6" | 9' 6" | 9' 6" | 9' 6" | 9' 6" | 9' 6" | 9' 6" | 9' 6" | 9' 6" | 9' 6" | 9' 6" | 9' 6" | 9' 6" | 9' 6" | 9' 6" | 9' 6" | 9' 6" | 9' 6" | 9' 6" | 9' 6" | 9' 6" | 9' 6" | 9' 6" | 9' 6" | 9' 6" | 9' 6" | 9' 6" | 9' 6" | 9' 6" | 9' 7" | 13' 6" | 13' 6" | 13' 6" | 13' 6" | 13' 6" | 13' 6" | 13' 6" | 13' 6" | 13' 6" | 13' 6" | 13' 6" | 13' 6" | 13' 6" | 13' 6" | 9' 6" | 9' 6" | 9' 6.5" | 9' 6" | 9' 6" | 8' 6" | 8' 6" | 9' 6" | 8' 6" | 9' 6" | 8' 6" | 8' 6" | 9' 6" | 8' 6" | 9' 6" | 8' 6" | 9' 6" | 8' 6" | 9' 6" | 8' 6" | 9' 6" | 9' 6" | 8' 6" | 8' 6" | 9' 6" | 9' 6" | 8' 6" | 8' 6" | 9' 6" | 9' 6" | 8' 6" | 8' 6" | 9' 6" | 9'6" | 9'7" | 8' 6" | 9' 6" | 8' 6" | 9' 6" | 8' 6" | 8' 6" | 8' 6" | 9' 6" | 9' 6" | 9' 6" | 9' 6" | 9' 6" | 9' 6" | 9' 6" | 9' 6.5"
Inside Length | 47'5" | 47'5" | 47' 6" | 47'6" | 47'6" | 47'6" | 47'6" | 47'6" | 47'6" | 47'6" | 47'6" | 47'6" | 47'6" | 47'6" | 47' 6" | 47' 6" | 47' 6" | 47' 6" | 47' | 47' 6" | 47' 5" | 47' | 47' 6" | 47' 6" | 52' 6" | 52' 6" | 52' 6" | 52' 6" | 47' 6" | 47' 6" | 47' | 47' | 47' | 47' 6" | 47' 4" | 47' 7" | 47' | 47' | 47' 6" | 47' 5" | 47' 6" | 47' 6" | 47' 6" | 47' | 47' 6" | 47' 6" | 47' 6" | 47' 5" | 47' 6" | 47' 6" | 47' 7" | 47' 6" | 47' 6" | 47' 6" | 47' 6" | 47' 6" | 47' 6" | 47' 6" | 47' 6" | 47' 5" | 47' 6" | 47' 6" | 47' 6" | 52' 6" | 44' 5" | 47' 4" | 47' 4" | 47' 4" | 47' 4" | 47' | 47' 4" | 47' | 47' 5" | 47' 5" | 47' 5" | 47' 5" | 44' 5" | 47' 5" | 47' 4" | 47' 6" | 52' 6.5" | 47' 6.5" | 52' 6.5" | 19' 5" | 39' 6" | 44' 6" | 19' 4.17" | 39' 5.66" | 39' 5.66" | 19' 4" | 39' 6" | 39' 5" | 44' 5" | 19' 4" | 39' 5" | 39' 7" | 44' 6" | 19' 4 1/16" | 39' 6 9/16" | 39' 5 13/16" | 39' 5 13/16" | 39' 6 9/16" | 44' 6 11/16" | 44' 5 11/16 | 19' 5" | 19' 4" | 39' 6" | 39' 5" | 39' 6" | 39' 5" | 44' 6" | 47'6" | 52'6" | 19' 4" | 39' 6" | 39' 6" | 44' 6" | 19' 4" | 39' 7" | 39' 6" | 39' 6" | 44' 6" | 44' 6" | 47' 6" | 47' 6" | 47' 6" | 52' 3" | 52' 3"
Inside Width | 8'2" | 8'2" | 8' 2" | 8' 2" | 8' 2" | 8' 2" | 8' 2" | 8' 2" | 8' 2" | 8' 2" | 8' 2" | 8' 2" | 8' 2" | 8' 2" | 8'2" | 8' 2" | 8' 2" | 8' 2" | 8' 2" | 8' 2" | 8' 2" | 8' 2" | 8' 2" | 8' 2" | 8' 3" | 8' 3" | 8' 3" | 8' 3" | 8' 6" | 8' 2" | 8' 2" | 8' 2" | 8' 2" | 8' 2" | 8' 2" | 8' 3" | 8' 2" | 8' 2" | 8' 2" | 8' 2" | 8' 2" | 8' 2" | 8' 2" | 8' 2" | 8' 2" | 8' 2" | 8' 2" | 8' 1" | 8' 2" | 8' 2" | 8' 2" | 8' 2" | 8' 2" | 8' 2" | 8' 2" | 8' 2" | 8' 2" | 8' 2" | 8' 2" | 8' 2" | 8' 2" | 8' 1" | 8' 2" | 8' 3" | 8' | 8' 2" | 8' 2" | 8' 2" | 8' 2" | 8' 2" | 8' 2" | 8' 2" | 8' 3" | 8' 3" | 8' 3" | 8' 3" | 8' 2" | 8' 2" | 8' 2" | 8' 2" | 8' 3" | 8' 2.5" | 8' 2.5" | 7' 8" | 7' 8" | 7' 8" | 7' 8.44" | 7' 8.44" | 7' 8.44" | 7' 8" | 7' 9" | 7' 8" | 7' 8" | 7' 9" | 7' 8" | 7' 8" | 7' 8" | 7' 8 1/2" | 7' 8 3/8" | 7' 8 1/2" | 7' 8 1/2" | 7' 8 3/8" | 7' 8 3/8" | 7' 8 9/16" | 7' 8" | 7' 9" | 7' 8" | 7' 8" | 7' 8" | 7' 8" | 7' 8" | 8'2" | 8'3" | 7' 6" | 7' 9" | 7' 9" | 7' 9" | 7' 8" | 7' 8" | 7' 8" | 7' 8" | 7' 8" | 7' 8" | 8' 2" | 8' 2" | 8' 2" | 8' 3" | 8' 2.5"
Inside Height | 8'11" | 8'11" | 8' 11" | 8' 11" | 8' 11" | 8' 11" | 8' 11" | 8' 11" | 8' 11" | 8'11" | 8'10" | 8'10" | 8'10" | 8'10" | 8'10" | 8' 11" | 8' 11" | 8' 11" | 8' 11" | 8' 11" | 8' 11" | 8' 11" | 8' 11" | 8' 11" | 9' 1" | 9' 1" | 9' 1" | 9' 1" | 8' 11" | 8' 10" | 8' 10" | 8' 10" | 8' 10" | 8' 11" | 8' 10" | 8' 11" | 8' 10" | 8' 10" | 8' 10" | 8' 11" | 8' 11" | 8' 11" | 8' 11" | 8' 11" | 8' 10" | 8' 11" | 8' 11" | 8' 11" | 8' 11" | 8' 11" | 8' 11" | 8' 11" | 8' 11" | 8' 11" | 8' 11" | 8' 11" | 8' 11" | 8' 11" | 8' 11" | 8' 11" | 8' 11" | 8' 9" | 8' 11" | 9' 1" | 9' | 9' 2" | 9' 2" | 9' 2" | 9' 2" | 9' 2" | 9' 2" | 9' 2" | 9' 3" | 9' 3" | 9' 3" | 9' 3" | 9' 9" | 8' 9" | 8' 10" | 8' 10" | 9' 1" | 8' 11" | 8' 11" | 7' 9" | 7' 9" | 8' 9" | 7' 9.9" | 8' 9.91" | 7' 9.9" | 7' 10" | 8' 10" | 7' 10" | 8' 10" | 7' 10" | 8' 10" | 7' 10" | 8' 10" | 7' 9 7/8" | 8' 9 5/8" | 8' 10 3/16" | 7' 8 1/2" | 7' 9 5/8" | 8' 10 1/8" | 8' 10 3/16" | 7' 9" | 7' 9" | 8' 9" | 8' 9" | 7' 9" | 7' 9" | 8' 9" | 8'11" | 9'1" | 7' 10" | 8' 10" | 7' 10" | 8' 10" | 7' 10" | 7' 10" | 7' 10" | 8' 10" | 8' 6" | 8' 6" | 8' 10" | 8' 10" | 8' 11" | 8' 11" | 8' 11"
Door Opening Width | 8'2" | 8' 2" | 8' 2" | 8' 2" | 8' 2" | 8' 2" | 8' 2" | 8' 2" | 8' 2" | 8' 2" | 8' 2" | 8' 2" | 8' 2" | 8' 2" | 8' 3" | 8' 2" | 8' 2" | 8' 2" | 8' 2" | 8' 2" | 8' 2" | 8' 2" | 8' 2" | 8' 2" | 8'3" | 8' 3" | 8' 3" | 8' 2" | 8' 2" | 8' 2" | 8' 2" | 8' 2" | 8' 2" | 8' 2" | 8' 2" | 8' 3" | 8' 2" | 8' 2" | 8' 2" | 8' 2" | 8' 2" | 8' 2" | 8' 2" | 8' 2" | 8' 2" | 8' 2" | 8' 2" | 8' 2" | 8' 2" | 8' 2" | 8' 2" | 8' 2" | 8' 2" | 8' 2" | 8' 2" | 8' 2" | 8' 2" | 8' 2" | 8' 2" | 8' 2" | 8' 2" | 8' 2" | 8' 2" | 8' 3" | 9' 2" | 9' 2" | 9' 2" | 9' 2" | 9' 2" | 9' 2" | 9' 2" | 9' 2" | 9' 2" | 9' 2" | 9' 2" | 9' 2" | 8' 2" | 8' 2" | 8' 2" | 8' 2" | 98" | 98" | 98" | 7' 8" | 7' 8" | 7' 8" | 7' 8.01" | 7' 8.01" | 7' 8.01" | 7' 8" | 7' 8" | 7' 8" | 7' 8" | 7' 8" | 7' 8" | 7' 8" | 7' 8" | 7' 8 1/16" | 7' 8 3/8" | 7' 8 1/16" | 7' 8 1/16" | 7' 8 3/16" | 7' 8 1/16" | 7' 8 1/16" | 7' 8" | 7' 8" | 7' 8" | 7' 8" | 7' 8" | 7' 8" | 7' 8" |  |  | 7' 9" | 7' 8" | 7' 9" | 7' 8" | 7' 8" | 7' 8" | 7' 8" | 7' 8" | 7' 8" | 7' 8" | 8' 2" | 8' 2" | 8' 2" | 8' 2" | 8' 2 1/8"
Door Opening Height | 8'11" | 8' 11" | 8'11" | 8'11" | 8'11" | 8'11" | 8'11" | 8'11" | 8'11" | 8'11" | 8'11" | 8'11" | 8'11" | 8'11" | 8' 11" | 8' 11" | 8' 11" | 8' 11" | 8' 11" | 8' 11" | 8' 11" | 8' 11" | 8' 11" | 8' 11" | 9' 2" | 9' 2" | 9' 2" | 9' 2" | 8' 11" | 8' 11" | 8' 9" | 8' 9" | 8' 9" | 8' 11" | 8' 11" | 8' 11" | 8' 9" | 8' 9" | 8' 11" | 8' 11' | 8' 11' | 8' 11' | 8' 11' | 8' 11' | 8' 11' | 8' 11' | 8' 9" | 8' 11' | 8' 9" | 8' 11' | 8' 9" | 8' 11' | 8' 11' | 8' 11' | 8' 11' | 8' 11' | 8' 11' | 8' 11' | 8' 11' | 8' 11' | 8' 11' | 8' 9" | 8' 11' | 9' 2" | 8' 2" | 8' 2" | 8' 2" | 8' 2" | 8' 2" | 8' 2" | 8' 2" | 8' 2" | 8' 3" | 8' 3" | 8' 3" | 8' 3" | 8' 7" | 8' 6" | 8' 10" | 8' 10" | 109.5" | 107" | 107" | 7' 5" | 7' 5" | 8' 5" | 7' 5.45" | 8' 5.46" | 7' 5.45" | 7' 5" | 8' 5" | 7' 5" | 8' 5" | 7' 6" | 8' 6" | 7' 6" | 8' 6" | 7' 5 1/2" | 8' 5 11/16" | 8' 5 7/16" | 7' 5 1/2" | 7' 5 11/16" | 8' 5 11/16" | 8' 5 3/4" | 7' 5" | 7' 5" | 8' 5" | 8' 5" | 7' 5" | 7' 5" | 8' 5" |  |  | 7' 6" | 8' 6" | 7' 6" | 8' 6" | 7' 6" | 7' 6" | 7' 6" | 8' 6" | 8' 6" | 8' 6" | 8' 10" | 8' 10" | 8' 11" | 8' 11" | 8' 11"
Tare Weight (in pounds) | 8900 | 8900 | 9400 | 9828 | 9828 | 9828 | 9600 | 9360 | 9097 | 9400 | 9400 | 9400 | 9400 | 9400 | 9400 | 8300 | 8300 | 8280 | 8280 | 8280 | 9310 | 8885 | 8300 | 9400 | 9200 | 9980 | 11380 | 10580 | 8550 | 9400 | 9400 | 9400 | 9400 | 9828 | 9400 | 8550 | 9400 | 9400 | 9400 | 9310 | 8300 | 8280 | 8280 | 8280 | 9400 | 9400 | 9525 | 9100 | 8550 | 8550 | 8550 | 8290 | 8300 | 8300 | 9828 | 9600 | 8280 | 9360 | 9400 | 9200 | 9400 | 9110 | 9400 | 10150 | 13200 | 16826 | 14644 | 14644 | 14644 | 14600 | 14600 | 14140 | [5 empty] | 6650-7150 | 9710 | 9500 | 10, 200 | 8, 550 - 9200 | 9600 | 3950 | 6330 | 8710 | 5050 | 8800 | 8310 | 4890 | 8597 | 8510 | 9880 | 4100 | 8750 | 8200 | 10582 | 4739 | 6393 | 8377 | 8156 | 6150 | 8597 | 10317 | 3950 | 4890 | 6620 | 8640 | 6330 | 8250 | 8710 |  | 10150 | 4960 | 8818 | 8697 | 10141 | 4740 | 6320 | 8200 | 8220 | 8550 | 10000 | 8100-10400 | 8800 | 10850 | 9600 | 10980
Cubic Capacity (in cubic ft) | 2452 | 3452 | 3466 | 3466 | 3466 | 3466 | 3476 | 3476 | 3479 | 3466 | 3466 | 3466 | 3466 | 3466 | 3466 | 3474 | 3480 | 3474 | 3474 | 3474 | 3452 | 3226 | 3474 | 3466 | 3970 | 3970 | 3970 | 3970 | 3486 | 3466 | 3466 | 3466 | 3466 | 3466 | 3466 | 3486 | 3466 | 3466 | 3466 | 3452 | 3480 | 3474 | 3474 | 3474 | 3466 | 3466 | 3476 | 3480 | 3486 | 3474 | 3486 | 3474 | 3474 | 3480 | 3466 | 3476 | 3474 | 3476 | 3466 | 3476 | 3486 | 3474 | 3486 | 3970 | 3215 | 3856 | 3570 | 3570 | 3570 | 3500 | 3500 | 3726 | 3556 | 3556 | 3556 | 3556 |  | 3465 | 3430 | 3474 | 3, 955 | 3, 476 | 3, 864 | 1171 | 2377 | 3021 | 1166 | 2684 | 2379 | 1170 | 2694 | 2386 | 3035 | 1166 | 2694 | 2385 | 3021 | 1179 | 2714 | 2714 | 2390 | 2393 | 3071 | 3071 | 1171 | 1169 | 2682 | 2690 | 2377 | 2385 | 3021 | 3486 | 3970 | 1166 | 2684 | 2379 | 3025 | 1172 | 2317 | 2389 | 2693 | 3050 | 3038 | 3450-3490 | 3450 | 3454 | 3864 | 3864

## Chassis
Equipment Specs | BNZ | BNZ | BNZ | BNZ | BNZ | CNRZ | CNRZ | CNRZ | CNRZ | CNRZ | CNRZ | CPPZ | CPPZ | CPPZ | CPPZ | CPPZ | CPPZ | CPPZ | CPPZ | CPPZ | CPPZ | CPPZ | CPPZ | CPPZ | CPPZ | CPPZ | CPPZ | CPPZ | CPPZ | CPPZ | CPPZ | CPPZ | CPPZ | CPPZ | CPPZ | CPPZ | CPPZ | CPPZ | CPPZ | CPPZ | CPPZ | CPPZ | CPPZ | CPPZ | CPPZ | CPPZ | CPPZ | CPPZ | CPPZ | CPPZ | CPPZ | CPPZ | CPPZ | CPPZ | CPPZ | CPPZ | CPPZ | CPPZ | CPPZ | CPPZ | CPPZ | CPPZ | CSXZ | CSXZ | CSXZ | FSFL | FSFL | FSFL | FSFL | FSFL | FSFL | HDMZ | HDMZ | IICZ | KCSZ | KCSZ | KMTZ | LFFZ | LGNZ | LSFZ | LSFZ | LSFZ | LSFZ | LSFZ | LSFZ | LSFZ | LSFZ | LSFZ | LSFZ | LSFZ | LSFZ | LSFZ | LSFZ | LSFZ | LSFZ | LSFZ | LSFZ | LSFZ | LSFZ | LSFZ | LSFZ | LSFZ | LSFZ | LSFZ | LSFZ | LSFZ | LSFZ | LSFZ | LSFZ | LSFZ | NPRC | NPRC | PRMC | PRMC | PRMC | PRMC | PRMC | PRMC | PRMC | PRMZ | SKIZ | SKIZ | SKIZ | SKIZ | SKIZ | SKIZ | SKIZ | SKIZ | SKIZ | SKIZ | SKIZ | SKIZ | SKIZ | SKIZ | SKIZ | SKIZ | SKIZ | SKIZ | SKIZ | SKIZ | SKIZ | SKIZ | SKIZ | SKIZ | SKIZ | SKIZ | SKIZ | SKIZ | SKIZ | SKIZ | SKIZ | SKIZ | SKIZ | SKIZ | SKIZ | SKIZ | SKIZ | SKIZ | SKIZ | SKIZ | SKIZ | SKIZ | SKIZ | SKIZ | SKIZ | SKIZ | SKIZ | SKIZ | SKIZ | SKIZ | SKIZ | SKIZ | SKIZ | SKIZ | SKIZ | SKIZ | SKIZ | SKIZ | SKIZ | SKIZ | SKIZ | SKIZ | SKIZ | SKIZ | SKIZ | SKIZ | SKIZ | SKIZ | SKIZ | SPDZ | SPDZ | UPHZ | UPHZ | UPHZ | UPNZ | UPNZ | UPNZ | UPNZ | UPNZ | UPNZ | UPNZ | UPNZ | XCTZ | XCTZ | XCTZ | XCTZ | XCTZ | XCTZ | XCTZ | XCTZ | XCTZ | XCTZ | XCTZ | XCTZ | XCTZ | XCTZ | XCTZ | XCTZ
| 130000-155012 | 500000-501609 | 501611-695797 | 800000-804072 | 882001-882150 | 130000-130559 | 140000-140039 | 140040-140489 | 140490-141223 | 150000-150049 | 150050-151710 | 100002-100011 | 100013-100015 | 100016-100020 | 100021-100030 | 100031-100042 | 100100-100112 | 101000-101309 | 101310-101437 | 103000-103669 | 103671-103680 | 103681-103705 | 103706-103772 | 103773-104145 | 104146 | 104147-104161 | 104162-104261 | 104262-104414 | 110000-110020 | 130050-130791 | 130792-130939 | 131000-131357 | 131358-131365 | 131366-131395 | 131396-131410 | 133000-133042 | 143000-143001 | 153000-153009 | 153010-153013 | 153014-153021 | 160000-160009 | 160010-160044 | 160045-160064 | 160100-160130 | 160131-160132 | 160133-160160 | 160201-160243 | 160244-160265 | 169000-169104 | 190000-190064 | 190100-190424 | 193000-193019 | 193020-193169 | 193170-193269 | 193270-193410 | 193411-193750 | 193751-193790 | 193791-194599 | 194600-194849 | 927862-928033 | 900003 | 900004-900007 | 140079-140572 | 194952-195010 | 481669-482256 | 100000-100100 | 140000-140750 | 142000-142114 | 180000-184314 | 480000-482423 | 480001-480080 | 400001-403200 | 500001-500050 | 130000-130100 | 141001-141171 | 141001-141171 | 90001-90650 | 000001-999999 | 480000-499999 | 100000-100100 | 100101-100200 | 100300-101099 | 130000-130119 | 130466-130499 | 130500-130799 | 130804-130899 | 131000-131710 | 132000-133000 | 133300-133301 | 133302-134999 | 135000-136999 | 137000-137999 | 138000-138499 | 140000-140099 | 140150-140199 | 140200-140549 | 140550-141049 | 14150-141299 | 141300-141409 | 141410-141909 | 141910-141959 | 142000-142318 | 142400-142799 | 142800-143049 | 144000-144100 | 145000-145199 | 145200-146699 | 181108-181146 | 190000-194000 | 480000-480080 | 130000-130799 | 158000-158958 | 120000-120449 | 120450-120774 | 150000-150030 | 150031-151481 | 170000-172999 | 40000-43600 | 45000-45534 | 000849-991941 | 700000-701416 | 701600-702569 | 702720-706050 | 720000-720199 | 720200-720329 | 720330-720529 | 720530-720588 | 720590-722575 | 722626-722849 | 724000-724068 | 724069-724222 | 730000-730009 | 733013-733052 | 733057-733156 | 740005-740594 | 740595-740600 | 740601-740602 | 780000-780320 | 780321-780370 | 780371-780575 | 780576-780591 | 780592-780677 | 075032-075802 | 075850-076207 | 076223-076253 | 076257-076282 | 076297-076305 | 076353-076448 | 076460-076483 | 076491-076503 | 76508 | 076547-077743 | 077755-077760 | 077876-078207 | 078448-078505 | 078506-078719 | 078723-078863 | 078939-079304 | 079305-079326 | 079327-079331 | 079348-079389 | 079390-079391 | 079407-079446 | 080165-080178 | 080180-080357 | 087561-087679 | 087692-087710 | 087735-087736 | 087745-087761 | 087771-087775 | 87778 | 087785-087799 | 87800 | 087832-087835 | 087836-087838 | 087846-087849 | 087873-087895 | 087918-087949 | 087955-087967 | 087970-088018 | 088020-088099 | 088102-088123 | 088140-088231 | 088233-088252 | 088253-088325 | 088327-088336 | 088340-088348 | 088355-088359 | 088370-091806 | 130000-130799 | 130800-130799 | 100000-100149 | 100350-100949 | 130000-137699 | 100150-100349 | 101000-101099 | 131001-137049 | 137050-138849 | 140000-191881 | 192000-192499 | 500609-502054 | 802893-804472 | 140000-140003 | 140004-140170 | 140261-140560 | 140561-140960 | 141001-141350 | 141351-141600 | 141601-141750 | 141751-142400 | 142401-142625 | 142626-142725 | 142726-142875 | 142876-142975 | 143000-143004 | 143200-143229 | 144000-145199 | 150000-150099
Length (in ft. in.) | 48' | 40' | 48' | 48' | 48' | 48' | 48' | 48' | 48' | 48' | 48' | 40' 3" | 40' 3" | 40' 3" | 40' 3" | 40' | 40' | 53' | 53' | 53' | 53' | 53' | 53' | 53' | 53' | 53' | 53' | 53' | 45' | 48' | 48' | 53' | 53' | 48' | 48' | 48' | 40' | 44' 3" | 45' | 45' | 25' | 22' 3" | 23' | 22' 3" | 22' 3" | 22' 3" | 23' | 20' | 44' 3" | 40' | 53' | 45' | 45' | 44' | 45' | 45' | 45' | 45' | 40' | 40' | 40' | 45' | 48' | 48' | 48' | 48' | 40' | 48' | 48' | 48' | 48' | 40' | 40' | 48' | 48' 8" | 48' | 40' | 48' | 48' | 48' | 53' | 48' | 53' | 48' | 48' | 48' | 48' | 53' | 53' | 53' | 53' | 48' 8" | 48' | 48' | 48' | 48' | 48' | 48' | 48' | 48' | 48' | 48' | 48' | 48' | 43' | 48' | 48' | 48' | 48' | 48' | 53' | 53' | 23' 6" | 23' 6" | 45' | 45' | 40' | 40' 8" | 40' | 40' | 40' | 40' | 40' | 23' 6" | 22' 6" | 23' 6" | 22' 6" | 23' 6" | 23' 6" | 29' 6" | 39' 6" | 32' 6" | 32' 6" | 32' 6" | 40' | 40' | 40' | 40' | 40' | 48' | 40' | 48' | 40' | 22' 6" | 40' | 40' | 40' | 22' 6" | 40' | 40' | 40' | 40' | 40' | 40' | 40' | 22' 6" | 40' | 40' | 22' 6" | 40' 6" | 22' 6" | 40' | 22' 6" | 40' | 22' 6" | 22' 6" | 40' | 40' | 40' | 40' | 40' | 22' 6" | 40' | 22' 6" | 40' | 22' 6" | 22' 6" | 40' | 22' 6" | 40' | 22' 6" | 40' | 40' | 40' | 22' 6" | 22' 6" | 22' 6" | 40' | 40' | 48' 8" | 48' | 53' | 53' | 53' | 53' | 53' | 48' | 48' | 48' | 48' | 48' | 48' | 26' | 23' 6" | 23' 6" | 23' 6" | 27' 6" | 27' 2" | 23' 9" | 27' 2" | 27' 9" | 27' 9" | 27' 2" | 27' 6" | 43' 5" | 43' 5" | 27' 6" | 28' 6"
Width (in ft. in.) | 8' | x | 8' | x | 8' | 8' 6" | 8' 6" | 8' 6" | 8' 6" | 8' 6" | 8' 6" | 8' | 8' | 8' | 8' | 8' | 8' | 8' 6" | 8' 6" | 8' 6" | 8' 6" | 8' 6" | 8' 6" | 8' 6" | 8' 6" | 8' 6" | 8' 6" | 8' 6" | 8' | 8' | 8' 6" | 8' | 8' | 8' 6" | 8' 6" | 8' | 8' | 8' | 8' | 8' | 8' | 8' | 8' | 8' | 8' | 8' | 8' | 8' | 8' | 8' | 8' | 8' | 8' | 8' | 8' | 8' | 8' | 8' | 8' | x | 8' | 8' | 8' | 8' | 8' | 8' 6" | 8' | 8' 6" | 8' | 8' | 8' 6" | 8' | 8' | x | x | 8' | 8' | 8' 6" | 8' 6" | 8' 6" | 8' | 8' | 8' | 8' 6" | 8' 6" | 8' 6" | 8' 6" | 8' | 8' | 8' | 8' | 8' | 8' | 8' | 8' | 8' | 8' | 8' 6" | 8' 6" | 8' 6" | 8' 6" | 8' | 8' 6" | 8' 6" | 8' | 8' | 8' 6" | 8' | 8' | 8' | 8' 6" | 8' 6" | 8' | 8' | 8' | 8' | 8' | 8' | 8' | 8' | x | x | x | x | x | x | x | x | x | x | x | x | x | x | x | x | x | x | x | x | x | x | x | x | x | x | x | x | x | x | x | x | x | x | x | x | x | x | x | x | x | x | x | x | x | x | x | x | x | x | x | x | x | x | x | x | x | x | x | x | x | x | x | x | x | x | x | x | x | 8" | 8' | 8' | 8' | x | 8' | 8' | 8' | x | 8' | 8' | 8' | 8' | 8' | x | 8' | 8' | 8' | 8' | 8' | 8' | 8' | 8' | 8' | 8' | 8' | 8' | 8' | 8'
Height (in ft. in.) | x | x | x | x | x | 4' 6" | 4' 6" | 4' 6" | 4' 6" | 4' 6" | 4' 6" | 4' 5" | 4' | 4' | 4' | 4' | 4' | 4' | 4' | 4' | 4' | 4' | 4' | 4' | 4' | 4' | 4' | 4' | 4' | 4' | 4' | 4' | 4' | 4' | 4' | 4' | 4' | 4' | 4' | 4' | x | 4' | 4' | 4' | 4' | 4' | 4' | 4' | 4' | 4' | 4' | 4' | 4' | 4' | 4' | 4' | 4' | 4' | 4' | x | 2' 1" | 4' | 4' 1" | 4'1" | 4'1" | 4' | x | 4' | x | x | 4' | 4' | 4' | 4' | 4' | 4' | 4' | 4' | 4' | 4' | 4' | 4' | 4' | 4' | 4' | 4' | 4' | 4' 7" | x | x | x | 4' | 4' | 4' | 4' | 4' | 4' | 4' | 4' | 4' | 4' | 4' | 4' | 4' | 4' | 4' | 4' | 4' | 4' | 4' | 4' | 4' | 4' | 4' | 4' | 4' | 4' | 4' | 4' | 4' | x | x | x | x | x | x | x | x | x | x | x | x | x | x | x | x | x | x | x | x | x | x | x | x | x | x | x | x | x | x | x | x | x | x | x | x | x | x | x | x | x | x | x | x | x | x | x | x | x | x | x | x | x | x | x | x | x | x | x | x | x | x | x | x | x | x | x | x | x | x | x | 4' | 4' | x | 4' | 4' | 4' | x | 4' | 4' | 4' | 4' | 4' | x | 4' | x | x | x | x | x | x | x | x | x | x | x | x | x
Capacity (in pounds) | x | x | x | x | x | 90000 | 90000 | 90000 | 90000 | 90500 | 91000 | 66000 | 66000 | 60000 | 60000 | 66000 | 66000 | 75000 | 75000 | 80500 | 80500 | 80500 | 80500 | 80500 | 80500 | 80500 | 80500 | 80500 | x | 75000 | 75000 | 75000 | 75000 | x | x | 75000 | 75000 | 75000 | 75000 | 75000 | x | 50000 | 50000 | 50000 | 50000 | 50000 | 50000 | 50000 | 75000 | 66600 | 75000 | 75000 | 75000 | 75000 | 75000 | 75000 | 75000 | 75000 | 75000 | x | 40000 | 75000 | 68000 | 68000 | 68000 | x | x | x | x | x | x | 67200 | 67200 | x | x | x | 67200 | x | x | x | 65000 | 65000 | 67200 | x | x | x | x | x | x | x | x | x | x | x | 68000 | 67200 | x | x | x | x | x | 68000 | x | x | x | x | x | x | 68000 | x | x | x | X | X | x | x | x | x | x | x | x | x | x | x | x | x | x | x | x | x | x | x | x | x | x | x | x | x | x | x | x | x | x | x | x | x | x | x | x | x | x | x | x | x | x | x | x | x | x | x | x | x | x | x | x | x | x | x | x | x | x | x | x | x | x | x | x | x | x | x | x | x | x | x | x | x | x | x | x | x | x | 67200 | x | x | 67200 | 67200 | 68000 | x | 67200 | 68000 | 67200 | 67200 | x | x | x | x | x | x | x | x | x | x | x | x | x | x | x | x
Light Weight (in pounds) | x | x | x | x | x | 9750 | 9750 | 10380 | 12500 | 10600 | 12500 | 9010 | 13470 | 12300 | 12300 | 9000 | 12000 | x | 9530 | 10950 | 40599 | 10778 | 11684 | 12059 | 9480 | 10682 | 11080 | 11230 | 7140 | 7557 | 7557 | 7557 | 10190 | 6150 | 6150 | 10900 | 11000 | 10500 | 10075 | 10700 | 6900 | 7380 | 7000 | 5870 | 5860 | 5800 | 7000 | 6050 | 7770 | 7730 | 9042 | 10900 | 10900 | 10780 | 10900 | 10714 | 10599 | 10900 | 10900 | 6600 | 9100 | 10100 | 8200 | 8200 | 8200 | x | x | 7440 | x | x | 6175 | 6700 | 6700 | x | 7280 | 7280 | 6700 | 6175 | 6175 | 6200 | 6480 | 6135 | 6450 | 6135 | 6175 | 6175 | 6175 | 7320 | 7450 | 7300 | 7280 | 6650 | 6750 | 6175 | 7730 | 6200 | 6175 | 6100 | 6175 | 6175 | 6150 | 7440 | 6150 | 6150 | 6150 | 8000 | 6150 | x | 8000 | 6175 | 7800 | x | 6100 | 6620 | 6880 | 7500 | 7250 | 6900 | 6200 | x | 6800 | 6800 | 6800 | 6600 | 6200 | 6600 | 6200 | 6600 | 6600 | 6600 | 10740 | x | 10530 | 10880 | 6800 | x | 6800 | 7500 | x | x | x | x | 6800 | 6200 | 6800 | 6800 | 6800 | 6200 | 6800 | 6800 | 6800 | 6800 | 6800 | 6800 | 6800 | 6200 | 6800 | 6800 | 6200 | 6800 | 6200 | 6800 | 6200 | 6800 | 6200 | 6200 | 6800 | 6800 | 6800 | 6800 | 6800 | 6200 | 6800 | 6200 | 6800 | 6200 | 6200 | 6800 | 6200 | 6800 | 6200 | 6800 | 6800 | 6800 | 6200 | 6200 | 6200 | 6800 | 6800 | x | x | 6400 | 6400 | 7200 | 6400 | 7600 | 6300 | 6300 | 7800 | 6300 | 7800 | 7800 | 6400 | x | x | 6650 | 6500 | 6650 | 6700 | 6650 | 6700 | 6600 | 6650 | 6500 | x | x | 6500 | 9030
Axles (Standard, Tandem, or Triple Axles) | x | x | x | x | x | 3 | T | T | T | T | T | T | 3 | T | T | T | T | T | T | 3 | 3 | 3 | 3 | 3 | 3 | 3 | 3 | 3 | X | X | T | T | T | T | T | 3 | 3 | 3 | 3 | 3 | T | T | T | T | T | T | T | T | T | T | T | 3 | 3 | 3 | 3 | 3 | 3 | 3 | 3 | T | 3 | T | T | T | T | T | x | T | x | x | T | x | x | T | T | T | x | x | x | T | T | T | T | T | T | x | T | x | x | x | x | x | x | T | T | T | T | T | T | x | T | T | T | T | T | T | T | x | T | T | T | T | T | T | T | T | T | T | T | T | x | x | x | x | x | x | x | x | x | x | x | x | x | x | x | x | x | x | x | x | x | x | x | x | x | x | x | x | x | x | x | x | x | x | x | x | x | x | x | x | x | x | x | x | x | x | x | x | x | x | x | x | x | x | x | x | x | x | x | x | x | x | x | x | x | x | x | x | x | T | x | T | T | T | T | T | T | T | T | T | T | T | T | x | T | T | T | T | T | T | T | T | T | T | 3 | T | T | T
Kingpin (in inches) | x | 36 | x | 36 | x | x | x | x | x | x | x | 30 | 48 | 36 | 36 | 30 | 30 | 36 | 36 | 36 | 36 | 36 | 36 | 36 | 36 | 36 | 36 | 36 | 36 | 36 | 36 | 36 | 36 | 36 | 36 | 36 | 36 | 36 | 36 | 36 | 18 | 18 | 18 | 18 | 18 | 18 | 18 | 36 | 36 | 36 | 36 | 36 | 36 | 36 | 36 | 36 | 36 | 36 | 36 | x | 36 | 36 | 36" | 36" | 36" | 36 | x | 36 | x | x | 36 | x | x | 36 | 36 | 36 | x | x | x | 36 | 26 | 36 | 36 | 36 | 36 | x | x | 36 | 36 | 36 | 36 | 36 | 36 | x | x | x | x | x | x | x | x | 36 | 36 | x | x | 36 | x | x | 36 | 36 | 36 | 36 | 30 | 30 | 26 | 36 | 36 | 36 | 36 | 36 | x | x | x | x | x | x | x | x | x | x | x | x | x | x | x | x | x | x | x | x | x | x | x | x | x | x | x | x | x | x | x | x | x | x | x | x | x | x | x | x | x | x | x | x | x | x | x | x | x | x | x | x | x | x | x | x | x | x | x | x | x | x | x | x | x | x | x | x | x | 36 | x | 36 | 36 | 36 | 36 | 36 | 36 | 36 | 36 | 36 | 36 | 36 | 24 | x | 18 | 18 | 18 | 18 | 18 | 18 | 18 | 18 | 18 | 18 | x | x | 18 | 15
Tire Size and Wheel Type (Budd or Dayton) | x | x | x | x | x | 10:00X20 | 10:00X20 | 10:00X20 | 10:00X20 | 10:00X20 | 10:00X20 | 10:00X20D12Ply | 10:00X20D12Ply | 10:00X20D12Ply | 10:00X20D12Ply | 10:00X20D12Ply | 10:00X2012Ply | 11RX22.5 | 11RX22.5 | 11RX22.5 | 11RX22.5 | 11RX22.5 | 11RX22.5 | 11RX22.5 | 11RX22.5 | 11RX22.5 | 11RX22.5 | 11RX22.5 | 10:00X20 | 10:00X20D12Ply | 10:00X20 | 10:00X20 | 10:00X20 | 10:00X20 | 11RXX22.5 | 10:00X20 | 10:00X20D12Ply | 10:00X20D12Ply | 10:00X20D12Ply | 10:00X20D12Ply | 10:00X20D12Ply | 10:00X20D12Ply | 10:00X20D12Ply | 10:00X20D12Ply | 10:00X20D12Ply | 10:00X20D12Ply | 10:00X20D12Ply | 10:00X20 | 10:00X20D12Ply | 10:00X20D12Ply | 11RX22.5 | 10:00X2012Ply | 10:00X20D12Ply | 11:00X22.512PLY | 11:00X22.512PLY | 11:00X22.5 | 11:00X22.5 | 11:00X22.512PLY | 11RX22.5 | x | 7:50X15D22PLY | x | 10:00X20 | 10:00X20 | 10:00X20 | x | x | x | x | x | x | x | x | 10:00X20 | 10:00X20D | 10:00X20D | x | x | x | 10:00X20 | 10:00X20 | 10:00X20 | 10:00X20 | 10:00X20 | 10:00X20 | x | 10:00X20 | 11RX22.5R | 11RX22.5R | 11RX22.5R | 11RX22.5R | 11RX22.5R | 11RX22.5R | 10:00X20 | 10:00X20 | 10:00X20 | 10:00X20 | 10:00X20 | 10:00X20 | x | 10:00X20 | 10:00X20 | 10:00X20 | 10:00X20 | x | 10:00X20 | 10:00X20 | x | 10:00X20 | 10:00X20 | 10:00X20 | 10:00X20 | 10:00X20 | 10:00X20 | 10:00X20 | 10:00X20 | 10:00X20 | 10:00X20 | 10:00X20 | 10:00X20 | 10:00X20 | 10:00X20 | 10:00X20 | 10:00X20 | 10:00X20 | 10:00X20 | 10:00X20 | 10:00X20 | 10:00X20 | 10:00X20 | 10:00X20 | 10:00X20 | 10:00X20 | 10:00X20 | 10:00X20 | 10:00X20 | 10:00X20 | 10:00X20 | 10:00X20 | 10:00X20 | 10:00X20 | 10:00X20 | 10:00X20 | 10:00X20 | 10:00X20 | 10:00X20 | 10:00X20 | 10:00X20 | 10:00X20 | 10:00X20 | 10:00X20 | 10:00X20 | 10:00X20 | 10:00X20 | 10:00X20 | 10:00X20 | 10:00X20 | 10:00X20 | 10:00X20 | 10:00X20 | 10:00X20 | 10:00X20 | 10:00X20 | 10:00X20 | 10:00X20 | 10:00X20 | 10:00X20 | 10:00X20 | 10:00X20 | 10:00X20 | 10:00X20 | 10:00X20 | 10:00X20 | 10:00X20 | 10:00X20 | 10:00X20 | 10:00X20 | 10:00X20 | 10:00X20 | 10:00X20 | 10:00X20 | 10:00X20 | 10:00X20 | 10:00X20 | 10:00X20 | 10:00X20 | 10:00X20 | 10:00X20 | 10:00X20 | 10:00X20 | x | 11:00X22.5 | 11:00X22.5 | 11:00X22.5 | 11:00X22.5 | 11:00X22.5 | 10:00X20 | 11:00X22.5 | 11:00X22.5 | 10:00X20 | 11:00X22.5 | 11:00X22.5 | 10:00X20 | x | 10:00X20 | x | 10:00X20 5Spoke | 10:00X20 5Spoke | 10:00X20 5Spoke | 10:00X20 5Spoke | 10:00X20 | x | 10:00X20 5Spoke | 10:00X20 5Spoke | x | x | 10:00X20 5Spoke | 11:00X22.5